## Introduction
Supporting file to inventory microplastic emissions from tire abrasion
List of tables
Calculation and background data
TireMP_Leakage: main calculation sheet to compute leakage of tire microplastics into the environment.
Loss Rates_generic: Simple inventory accounting for vehicle-specific emission factors and polymer share per tire.
Loss Rates_parametrized: Parametrized inventory considering factors that influence tire abrasion rates. The user is guided through the calculation steps to complete the emission inventory (with example data loaded for demonstration).
Release Rates & Leakage: Calculation equations for microplastic leakage as a function of the loss rate and the provided release rates.
Parameter_description: description of parameters used in the PFN equations with units and data source.
Supporting Information: Literature & references
Vehicle_categories: definitions, occupancy data, share of polymer data.
References

## TireMP_Leakage
Microplastic leakage from vehicle tires
Main equation | [8 empty] | Legend
Input data
Automatically calculated value
Explanatory notes
STEP 1 | Collect primary data: the number of vehicles per type (N_type), and the distance travelled per vehicle and type (D_vhc,type). | [8 empty] | Secondary data
STEP 2 | Compute activity rate (AR_type): function of the number of vehicles and distance travelled for each vehicle type (primary data).
| Vehicle category | N_type [# vhc] | D_vhc,type [km] | AR_type [vkm]
| Two-wheelers |  |  | 0
| Passenger car | 120000 | 80 | 9600000 | (random numbers)
| Bus/coach |  |  | 0
| LDV (light) |  |  | 0
| HDV (medium) | 54000 | 200 | 10800000
| HDV (heavy) |  |  | 0
STEP 3 | Compute tire mass loss (TireLoss): Calculate the mass of microplastic lost by tires for each type of vehicle, using either the generic or parameterized loss rates.
| select the Loss Rate model >> |  | parametrized** | [6 empty] | Loss Rates (LR), as a function of vehicle emission factors and share of polymer in tire tread
| Vehicle category | Two-wheelers | Passenger car | Bus/coach | LDV (light) | HDV (medium) | HDV (heavy) | Source |  |  | Transport of passengers |  |  | Transport of goods
| LR or pLR [kg/vkm] | 2.936e-05 | 6.2563e-05 | 0.00041506 | 9.0091e-05 | 0.0007226 | 0.00084795 | from genreic or prametrized LR table |  | LR | Two-wheeler | Passenger car | Bus/coach | LDV (light) | HDV (medium) | HDV (heavy) | Unit | Source
| AR_type [vkm] | 0 | 9600000 | 0 | 0 | 10800000 | 0 | traffic data, calculated from the table above |  | generic average* | 13.14 | 28 | 185.76 | 40.32 | 323.4 | 379.5 | mg/km
| TireLoss [kg of microplastic] | 0 | 600.6067 | 0 | 0 | 7804.1336 | 0 |  |  | parametrized** | 29.36 | 62.5632 | 415.0621 | 90.091 | 722.605 | 847.9548 | mg/km
*The average Loss Rate values are proposed as default; lower and upper range values are available for use in the corresponding sheet.
**The parametrized Loss Rate values are computed considering the influence of external parameters on emission factors and can be customed in the corresponding sheet.
STEP 4 | Compute leakage to the environment: multiply the lost mass by the release rates for the compartments of interest. | [8 empty] | Release rates RR to Ocean and Land
| Total TireLoss (sum) | 8404.7403 | kg | (random example) | [6 empty] | Final release compartments |  |  |  | Well-managed waste | Aggregation: total release to land and ocean
| unit conversion | 8.4047 | tons | [6 empty] | RR | RelRocean | RelRfrw | RelRsoil | RelRterenv |  | RROcean | RRLand | Source
[10 empty] | Total release [%] | 2% | 15% | 66% | 4% | 14% | 17% | 69%
|  | ocean | freshwater | soil | other terrestrial environment | Well-managed | RROcean | RRLand
| Leakage [kg] | 168.0948 | 1260.711 | 5547.1286 | 336.1896 | 1176.6636 | 1428.8058 | 5799.2708 |  | *These default release rates consider a distribution of 40% rural roads, 33% urban roads, and 27% highways. This can be adapted based on the context of the study, in the corresponding sheet.
Interpretation of the Leakage: mass of tire microplastics emitted into the environment from the considered vehicle fleet (number of vehicles and distance travelled).
OPTIONAL STEP | Calculate Tire Loss and Leakage per person or per transported mass, according to the vehicle type type (passenger or good).
This operation should be performed at the vehicle's Tire Loss calculation level, as average occupancy and load levels are specific to each vehicle.
Default average occupancy and load values for the different vehicle types
[11 empty] | Vehicle category | Average values of vehicle occupancy [#] | Source
[10 empty] | Transport of passengers | Two-wheelers | 1 | Plastic Leak Project
| Vehicle category | Two-wheelers | Passenger car | Bus/coach | LDV (light) | HDV (medium) | HDV (heavy) |  |  |  | Passenger car | 1.6 | Plastic Leak Project
| TireLoss [kg of microplastic] | 0 | 600.6067 | 0 | 0 | 7804.1336 | 0 |  |  |  | Bus/coach | 40 | Plastic Leak Project*
| Occupancy OR Load | 1 | 1.6 | 40 | 2000 | 8000 | 12000 | *if not known, use default avearage values |  |  |  |  | *mean value taken between a bus capacity of 30 and a coach capacity of 50
| TireLoss in [kg/pass] OR in [kg/ton] | 0 | 375.3792 | 0 | 0 | 0.97552 | 0 |  |  |  | Vehicle category | Average transported load [kg] | Source
[10 empty] | Transport of goods | LDV (light) | 2000 | ecoinvent
| Here, the TireLoss expresses the mass of microplastics emitted per passenger-km or per mass of goods transported. | [9 empty] | HDV (medium) | 8000 | ecoinvent
| This TireLoss can then be combined with the Release Rates to calculate the mass released into the environment, following STEP 4. | [9 empty] | HDV (heavy) | 12000 | ecoinvent
With compartment = ocean, land
𝐿𝑒𝑎𝑘_𝑐𝑜𝑚𝑝𝑎𝑟𝑡𝑚𝑒𝑛𝑡=∑_𝒄𝒐𝒖𝒏𝒕𝒓𝒚▒∑_(𝒗𝒆𝒉𝒊𝒄𝒍𝒆 𝒕𝒚𝒑𝒆)▒〖(𝑁_𝑡𝑦𝑝𝑒 [#𝑣ℎ𝑐]∗𝐷_(𝑣ℎ𝑐,𝑡𝑦𝑝𝑒) [𝑘𝑚] 〖∗𝐿𝑅〗_𝑡𝑦𝑝𝑒 [𝑘𝑔/(𝑣ℎ𝑐∗𝑘𝑚)])∗〖𝑅𝑅〗_𝑐𝑜𝑚𝑝𝑎𝑟𝑡𝑚𝑒𝑛𝑡 (%)〗
With compartment = ocean, land
secondary data available in this file
LossRates_generic
primary data
Release Rates
𝑇𝑖𝑟𝑒𝐿𝑜𝑠𝑠 [𝑘𝑔 𝑜𝑓 𝑚𝑖𝑐𝑟𝑜𝑝𝑙𝑎𝑠𝑡𝑖𝑐𝑠/𝑝𝑒𝑟𝑠]=(𝑁_𝑡𝑦𝑝𝑒 [#𝑣ℎ𝑐]∗𝐷_(𝑣ℎ𝑐,𝑡𝑦𝑝𝑒) [𝑘𝑚]∗〖𝐿𝑅〗_𝑡𝑦𝑝𝑒 [𝑘𝑔/(𝑣ℎ𝑐∗𝑘𝑚)])∗1/(𝑂𝑐𝑐𝑢𝑝𝑎𝑛𝑐𝑦_𝑡𝑦𝑝𝑒 )
𝑇𝑖𝑟𝑒𝐿𝑜𝑠𝑠 [𝑘𝑔 𝑜𝑓 𝑚𝑖𝑐𝑟𝑜𝑝𝑙𝑎𝑠𝑡𝑖𝑐𝑠/𝑚𝑎𝑠𝑠]= (𝑁_𝑡𝑦𝑝𝑒 [#𝑣ℎ𝑐]∗𝐷_(𝑣ℎ𝑐,𝑡𝑦𝑝𝑒) [𝑘𝑚]∗〖𝐿𝑅〗_𝑡𝑦𝑝𝑒 [𝑘𝑔/(𝑣ℎ𝑐∗𝑘𝑚)])∗1/(𝐿𝑜𝑎𝑑_𝑡𝑦𝑝𝑒 )
secondary data available in this file
primary data
LossRates_parametrized
(1)

## Loss Rates_generic
Generic Loss Rate from vehicle tires
Equation
Secondary data
Generic Loss Rates (LR), as a function of vehicle emission factors and share of polymer in tire tread | [8 empty] | Base emission factors per vehicle category
| Transport of passengers |  |  | Transport of goods | [5 empty] | Transport of passengers |  |  | Transport of goods
LR | Two-wheeler | Passenger car | Bus/coach | LDV (light) | HDV (medium) | HDV (heavy) | Unit | Source | Emission Factor (EF) | Two-wheeler | Passenger car | Bus/coach | LDV (light) | HDV (medium) | HDV (heavy) | Unit | Source
Low value | 5.9625 | 22.4 | 160.11 | 38.16 | 253.8 | 288.25 | mg/km | = EF * ShPolymer | Low value | 13.25 | 64 | 296.5 | 106 | 423 | 576.5 | mg/km | from a comprehensive literature review available in Ospital et al. (2025) and its Supplementary Information.
Central value | 13.14 | 28 | 185.76 | 40.32 | 323.4 | 379.5 | mg/km |  | Central value | 29.2 | 80 | 344 | 112 | 539 | 759 | mg/km
High value | 20.25 | 37.45 | 301.05 | 51.12 | 420 | 515.75 | mg/km |  | High value | 45 | 107 | 557.5 | 142 | 700 | 1031.5 | mg/km
Share of polymer in tire tread (%)
[10 empty] | Transport of passengers |  |  | Transport of goods
[9 empty] | Vehicle category | Two-wheeler | Passenger car | Bus/coach | LDV (light) | HDV (medium) | HDV (heavy) | Unit | Source
[9 empty] | Share of polymer in tire tread (ShPolymer_i) [kg microplastic/kg tread] | 0.45 | 0.35 | 0.54 | 0.36 | 0.6 | 0.5 | (-) | Plastic Leak Project, ecoinvent
i = vehicle type
〖𝐿𝑜𝑠𝑠 𝑅𝑎𝑡𝑒〗_( 𝑖)=𝐸𝐹_𝑖∗𝑆ℎ𝑃𝑜𝑙𝑦𝑚𝑒𝑟_𝑖
i = vehicle type

## Loss Rates_parametrized
Parametrized Loss Rate from vehicle tires
Legend
STEP 3 | Equation | [8 empty] | Input data
Automatically calculated value
Explanatory notes
*EF and ShPolymer are the same as those used in the Loss Rate_generic calculation
| Retrieve the default generic Loss Rates | [9 empty] | Secondary data
|  | Transport of passengers |  |  | Transport of goods
| generic LR | Two-wheeler | Passenger car | Bus/coach | LDV (light) | HDV (medium) | HDV (heavy) | Unit | Source
| Central value | 13.14 | 28 | 185.76 | 40.32 | 323.4 | 379.5 | mg/km
| Parametrization of the Loss rates as a function of tire wear influencing parameters, p_j | [9 empty] | Tire wear influencing parameters [-], from Ospital et al., 2025
[12 empty] | Parameter, p_i | Large particles
[11 empty] | Microtexture | Rough surface | 2.9
| *choose driving parameters to consider (max 8) | [9 empty] | Additionnal load | Load +20 kg | 1.12
|  |  |  | p_j | [6 empty] | Driving style | Aggressive driving | 1.9
| parameter p1 |  | Wet road | 0.7 | [6 empty] | Speed | Speed +10 km/h (alone) | 1.6
| parameter p2 |  | Load +20 kg | 1.12 | [6 empty] | Pavement | Non-paved road | 1.5
| parameter p3 |  | Non-paved road | 1.5 | [6 empty] | Road wetness | Wet road | 0.7
| parameter p4 |  | Aggressive driving | 1.9 | [6 empty] | Temperature | Temperature +10°C | 1.01
| parameter p5 |  |  | 1 | [6 empty] | Driving environment | Urban (default) | 1
| parameter p6 |  |  | 1 | [7 empty] | Intercity | 0.86
| parameter p7 |  |  | 1 | [7 empty] | Highway | 0.74
| parameter p8 |  |  | 1 | [6 empty] | Tire type | Summer tire | 1
[12 empty] | Studless winter tire | 1.2
| Calculate the total multiplier factor considering all selected influencing parameters. | [10 empty] | Studded winter tire | 1.1
| p_tot = ∏(p_i) |  |  | 2.2344
|  | Transport of passengers |  |  | Transport of goods
| pLR | Two-wheeler | Passenger car | Bus/coach | LDV (light) | HDV (medium) | HDV (heavy) | Unit | Source
| Central value | 29.36 | 62.5632 | 415.0621 | 90.091 | 722.605 | 847.9548 | mg/km | = LR*p_tot
With i = vehicle type
j = influencing parameter
〖𝐿𝑅〗_( 𝑖,𝑗)=𝐸𝐹_𝑖∗𝑆ℎ𝑃𝑜𝑙𝑦𝑚𝑒𝑟_𝑖∗∏_𝑗▒𝑝_𝑗
With i = vehicle type
j = influencing parameter
secondary data available in this file
LossRates_generic

## Release Rates & Leakage
Microplastic leakage from tires
Release rates RR to Ocean and Land
|  | Final release compartments |  |  |  | Well-managed waste | Aggregation: total release to land and ocean
Realease rates | % of total roads (Source: Unice et al. 2018, French context) | RelRocean | RelRfrw | RelRsoil | RelRterenv |  | RROcean | RRLand
Rural road (BIG watershed) | 40% | 0% | 3% | 94% | 2% | 0%
Urban road (BIG watershed) | 33% | 2% | 20% | 53% | 4% | 21%
Highway (BIG watershed) | 27% | 3% | 27% | 39% | 5% | 26%
Total release | 100% | 2% | 15% | 66% | 4% | 14% | 17% | 69%
!: The total release data are built using the share of rural/urban/highway in the French context. For a more precise assessment these release rates need to be recalculated based on the context of the study.
The total release is calculated by considering the proportion of urban, rural, and highway roads within the study context, along with their associated runoff water management practices; the proposed data may be used as a default, representing an average scenario for a European country.
The share of roads can be customized, and release rates parameterized according to the specific study context, by filling in the table below (lin 97) with the relevant data (highlighted cells).
Release rates associated with a specific road type may be used, depending on the study's focus, while the proportions of the three road types should be considered at a national scale, for example.
System Map
Default parameters to calculate the release rates, from Plastic Leak Project Sectorial Guidances
Sh_rural | Share of rural roads, urban roads and highways | 40% | Unice et al. 2018
Sh_urban |  | 33%
Sh_rural |  | 27%
MajDistr_(rural_air) | First major distribution for rural roads | 2% | EUNOMIA 2018 , validated by Jos van Gils, July 2019
MajDistr_(rural_soil) |  | 83%
MajDistr_(rural_runoff) |  | 15%
MajDistr_(urban_air) | First major distribution for urban roads | 2% | EUNOMIA 2018 , validated by Jos van Gils, July 2019
MajDistr_(urban_soil) |  | 29.4%
MajDistr_(urban_runoff) |  | 68.6%
MajDistr_(highway_air) | First major distribution for highways | 2% | EUNOMIA 2018 , validated by Jos van Gils, July 2019
MajDistr_(highway_soil) |  | 39.2%
MajDistr_(highway_runoff) |  | 58.8%
ShSepSew_rural | Share of runoff water going through separated sewage system or directly to freshwater (no system) for rural roads, urban roads and highways | 25% | Unice et al. 2018
ShSepSew_urban |  | 25%
ShSepSew_highway |  | 50%
ShCombSew_rural | Share of runoff water going through combined sewage system for rural roads, urban roads and highways | 0% | Unice et al. 2018
ShCombSew_urban |  | 75%
ShCombSew_highway |  | 0%
ShDitches_rural | Share of runoff water going to ditches | 75% | Unice et al. 2018
ShDitches_urban |  | 0%
ShDitches_highway |  | 0%
ShStormMgt_rural | Share of runoff water going through stormwater management systems | 0% | Unice et al. 2018
ShStormMgt_urban |  | 0%
ShStormMgt_highway |  | 50%
Eff_WWTP | WWTP removal efficiency | 95% | Unice et al. 2018
SS_agsoil | Share of sewage sludge deposited on agricultural soil | 50%
SS_mismanaged | Share of sewage sludge that is mismanaged | 11% | Pellegrini et al. 2016.
S_Overflow | Share of overflow (due to wet weather conditions) (CSO) | 5% | Unice et al. 20
Detailed scenarii to estimate the release rates per type of road and per type of watershed (from the PLP)
|  |  |  | Default data | [11 empty] | Parameters to be adapted | [6 empty] | Results
Values that can be customized. |  |  |  | First Major distribution |  |  | From run-off water to freshwater (direct), sewer systems or CSO |  |  |  | From run-off water - Retention of TRWP from run-off in the different systems |  |  | From run-off water: SYNTHESIS: TRWP from run-off water goes to: |  | PARAMETERS | [6 empty] | INITIAL RELEASE COMPARTMENTS |  |  |  |  | Well managed waste | FINAL RELEASE COMPARTMENTS |  |  |  |  | Well managed waste
|  |  | Share of roads | To air | To soil nearby | To run-off water | Share separated sewage system + no system (directly to freshwater) | Share combined sewage system | WWTP removal effciency | CSO | Retention WWTP | Retention in stormwater management system | To ditches etc | Surface water (freshwater + oceans) | Retention in WWTP, stormwater management system or ditches | Share of sludge spread in fields | Ratio of freshwater in surface waters | Redistribution freshwater to ocean | Redistribution Soil to freshwater | Redistribution air to freshwater | Mismanaged Waste Index MWI (Wastewater sludge) | Mismanaged Waste Index MWI (stormwater sludge) | OCEAN | FRESHWATER | SOIL | AIR | OTHER TERRES-TRIAL COMPAR-TMENTS |  | OCEAN | FRESH-WATER | SOIL | AIR | OTHER TERRES-TRIAL COMPAR-TMENTS |  | check
|  |  | % of total roads (Source: Unice et al. 2018) | % of total TRWP emissions (Source: EUNOMIA 2018, validated by Jos van Gils, July 2019) |  |  | % of run-off water (Source: Unice et al. 2018) Can be adapted depending on the country considered (if primary data are available) |  | % of run-off water (Source: Unice et al. 2018) Can be adapted depending on the country considered (cf values in global guidelines and sectoral guidelines textile) |  | % of TRWP from run-off water that is captured (Source: Unice et al. 2018) |  |  | % of TRWP from run-off water (Source: Unice et al. 2018) |  | Source: Average value for Europe and North America from (Bianchini, Bonfiglioli, Pellegrini, & Saccani, 2016; Carbonell et al., 2009; Nizzetto, Futter, & Langaas, 2016) | Assumed to be proportional to population. Coastal population (<50 km from the coast) represents 26% of the world population (calculation based on Jambeck et al. (2015)) | 90% is catched in sediments (Source: Unicet et al. 2018) WITHOUT ADDITIONAL INFO for small watershed, considered the same value for big and small watersheds | Values of Nizzetto et al. 2016a are not usable for TRWP --> It is assumed that 100% is captured in soil | 3% is released to freshwaater, based on surface areas, 97% in other terrestrial environments | Can be adapted depending on the country considered (Source: EU 27, 2011 "unknown treatment" (Pellegrini et al. 2016)) | Can be adapted depending on the country considered (Source: EU 27, 2011 "unknown treatment" (Pellegrini et al. 2016)) |  |  | sum of soil nearby the road + wwtp sludge spread + ditches |  | sum of mismanaged waste from wwtp sludge not spred + stormwater sludge | Part that is removed from the environment
Detailed scenarios for calculation of default values | Rural (BIG watershed) | fixed value | 40% | 2% | 83.3% | 14.7% | 25% | 0% |  |  |  |  | 75% | 25% | 75% | 50% | 100% | 10% | 0% | 3% | 10.7% | 10.7% | 0% | 3.675% | 94.32% | 2% | 0% | 0% | 0.3675% | 3.362% | 94.32% | 0% | 1.94% | 0% | 99.99%
| Urban (BIG watershed) | value adapted based on WWT data | 33% | 2% | 29.4% | 68.6% | 25% | 75% | 95% | 5% | 67.5% |  |  | 32.5% | 67.5% | 50% | 100% | 10% | 0% | 3% | 10.7% | 10.7% | 0% | 22.29% | 52.55% | 2% | 2.477% | 20.68% | 2.229% | 20.12% | 52.55% | 0% | 4.417% | 20.68% | 99.99%
| Highway (BIG watershed) |  | 27% | 2% | 39.2% | 58.8% | 50% | 0% |  |  |  | 50% |  | 50% | 50% | 50% | 100% | 10% | 0% | 3% | 10.7% | 10.7% | 0% | 29.4% | 39.2% | 2% | 3.146% | 26.25% | 2.94% | 26.51% | 39.2% | 0% | 5.086% | 26.25% | 99.99%
| Rural (SMALL watershed) | fixed value | 40% | 2% | 83.3% | 14.7% | 25% | 0% |  |  |  |  | 75% | 25% | 75% | 50% | 100% | 10% | 0% | 3% | 10.7% | 10.7% | 0% | 3.675% | 94.32% | 2% | 0% | 0% | 0.3675% | 3.362% | 94.32% | 0% | 1.94% | 0% | 99.99%
| Urban (SMALL watershed) | value adapted based on WWT data | 33% | 2% | 29.4% | 68.6% | 25% | 75% | 95% | 5% | 67.5% |  |  | 32.5% | 67.5% | 50% | 100% | 10% | 0% | 3% | 10.7% | 10.7% | 0% | 22.29% | 52.55% | 2% | 2.477% | 20.68% | 2.229% | 20.12% | 52.55% | 0% | 4.417% | 20.68% | 99.99%
| Highway (SMALL watershed) |  | 27% | 2% | 39.2% | 58.8% | 50% | 0% |  |  |  | 50% |  | 50% | 50% | 50% | 100% | 10% | 0% | 3% | 10.7% | 10.7% | 0% | 29.4% | 39.2% | 2% | 3.146% | 26.25% | 2.94% | 26.51% | 39.2% | 0% | 5.086% | 26.25% | 99.99%
Note on E89: Louisa Ospital: It is considered that a part is mismanaged and the rest of the sewage sludge is incinerated or landfilled and that no microplastics are released to air or soil (there is to date no data for microplastic loss rates after deposition in landfill)
Note on E91: Louisa Ospital: We consider the value of 10.7% which is the fraction of sludge for which the treatment of sludge remains “unknown” (EU 27).
Note on R102: Julien Boucher: valeur PLP 50% valeur DELTARES 44%
Note on T102: Julien Boucher: valeur de DELTARES et de ERIKSEN
Note on R103: Julien Boucher: valeur PLP 50% valeur DELTARES 44% (for Belgium) and 72% for France
Note on R104: Julien Boucher: valeur PLP 50% valeur DELTARES 44%
Note on R105: Julien Boucher: valeur PLP 50% valeur DELTARES 44%
Note on T105: Julien Boucher: valeur de Eriksen
Note on R106: Julien Boucher: valeur PLP 50% valeur DELTARES 44%
Note on R107: Julien Boucher: valeur PLP 50% valeur DELTARES 44%
Explanations:
System Map:
Rainwater runoff from roads may either directly enter surface waters or a sewer system. The sewer system can be a combined one, which channels all inflow to a wastewater treatment plant, or a separated system, which directs rainwater to surface water or a rainwater treatment system. While wastewater treatment plants (WWTP) generally remove a significant portion of particles (the removal efficiency ranges from 95% to 99% depending on location and type of amenities), during heavy rains, overflows bypass the treatment and directly enter surface waters.
The type of road (rural, urban, or highway) significantly influences the sewer system and the treatment process (and its efficiency). Additionally, the road's location determines where the runoff water is discharged following the sewer system. For example, in coastal areas, it might flow directly into the oceans, while in other regions, it's released into freshwater systems.
Furthermore, the handling of sludge from wastewater treatment plants affects the release rate. A part of the sludge is spread on fields, and released into soils, while another fraction is incinerated or deposited in landfills. (Peano, Kounina et al. 2020)
Release rates:
Data regarding sewage system connections in different countries primarily pertain to domestic (households and industry) sewage. In contrast, data on the connections of roads (urban, highway, or rural roads) are often scarce or unavailable for all countries. There is some information available about the distribution of water runoff through separated or combined sewer systems and wastewater treatment systems. This data has been used in specific case studies in countries like France (Unice et al. 2018, 2019) and Germany (Baensch-Baltruschat et al. 2020, 2021). However, it's important to note that these studies may not be representative of the situation and infrastructure in other countries.
Furthermore, there isn't specific information available regarding the treatment efficiency of wastewater treatment plants (WWTPs) for tire and road wear particles (TRWPs). Instead, data related to microplastic treatment is utilized. Given the high concentration of TRWPs, it's assumed that most of these particles are captured during the primary treatment step, with reported retention efficiencies ranging from 95% to 99% (Horton et al., 2017), primarily based on studies in Europe and North America. The ultimate fate of sewage sludge also varies from one location to another, and no specific database is available.
In this context, we recommend following the methodology developed by the Plastic Leak Project. For the example provided, data from Unice et al. 2019 were used, which is applicable to a European context, specifically the Seine watershed. However, we can highlight that in the table below the values marked in yellow are subject to adjustment based on the specific context of the study.
Leakage
into surface waters & ocean
Road transport (passengers or goods)
Passenger cars, motorcycles, city buses, Light and heavy duty vehicles, trucks, lorries
Leakage
into roadside soil & other terrestrial
compartments (with possible infiltration to groundwater)
Highways
Urban roads
Rural roads
Combined sewer system
Loss rate (%)
Loss on roads (from abrasion)
Direct emission of PM to air (from volatilization)
Release rate (not treated in WWTP) (%)
Release rate through runoff (%)
Release rate through runoff (%)
Separatated sewer system
Wastewater treatment
Release rate through runoff (%)
Release rate (%)
With compartment = ocean, land
𝐿𝑒𝑎𝑘_𝑐𝑜𝑚𝑝𝑎𝑟𝑡𝑚𝑒𝑛𝑡=∑_𝒄𝒐𝒖𝒏𝒕𝒓𝒚▒∑_(𝒗𝒆𝒉𝒊𝒄𝒍𝒆 𝒕𝒚𝒑𝒆)▒〖(𝑁_𝑡𝑦𝑝𝑒 [#𝑣ℎ𝑐]∗𝐷_(𝑣ℎ𝑐,𝑡𝑦𝑝𝑒) [𝑘𝑚] 〖∗𝐿𝑅〗_𝑡𝑦𝑝𝑒 [𝑘𝑔/(𝑣ℎ𝑐∗𝑘𝑚)])∗〖𝑅𝑅〗_𝑐𝑜𝑚𝑝𝑎𝑟𝑡𝑚𝑒𝑛𝑡 (%)〗
With compartment = ocean, land
secondary data available in this sheet

## Parameter_description
Description of parameters used in the PFN equations
Basic parameters
| Symbol | Description | Unit | Primary/Secondary data | Reference | Additional comments
| N_(type) | Number of vehicles of a given category | # vhc | From primary data | n/a
| D_(vhc,type) | Distance travelled on the road by a vehicle of the category | km / vhc | From primary data | n/a
| ShPolymer_(vhc,type) | Percentage of polymer (natural + synthetic rubber) out of total tire tread mass for the vehicle type | % or (kg_polymer) / (kg_tread) | From secondary data | From the PLP Guidelines which uses ETRMA data (provided 29.05.2019) | Default values from the tire industry
| EF_(vhc,type) | Emission factor specific to the vehicle type | kg / (vhc*km) | From secondary data | Ospital et al. 2025 | Default values were calculated from compiled literature data
| Occupancy_type | Number of passenger transported over the distance D | # pers | From primary data (good to have) | n/a
| Pass_(av,type) | Average number of passengers for the vehicle type | Pers / vhc | From secondary data | Values from the PLP Guidelines (Table 8-7) | From ecoinvent or expert judgement
| Load_type | Mass of good (products) transported over the distance D | kg | From primary data (good to have) | n/a
| Load_(av,type) | Average transported load by the vehicle type | kg | From secondary data | Values from the PLP Guidelines | For medium and heavy HDV: 12’000; Light LDV: 3’500 (from expert judgement)
| p_j | Multiplier factor associated with the influencing parameter j | (-) | From secondary data | Ospital et al. 2025
Calculated parameters
| Symbol | Description | Unit | Value | Reference | Additional comments
| AR_type | Activity rate (or traffic activity) for the vehicle type: distance travelled by the whole vehicle fleet | vhc*km | To be calculated | n/a
| LR_type | Loss rate of microplastic from a tire of the vehicle type | mg / (vhc*km) | To be calculated | n/a
| TotTireLoss_type | Loss of microplastics from tires tread due to abrasion on the road surface for the vehicle type | kg of microplastics | To be calculated | n/a
| p_tot | Product of the parameter-specific multiplier factors | (-) | To be calculated | n/a | Methodology in Ospital et al. 2025
| RR_(country, compartment) | Release rate to environmental according to countries and compartments | % of microplastic emitted |  | Values provided in the PLP guidebook (not updated) | These values were determined in Unice et al. 2019

## Vehicle_categories
Definition of vehicle categories
Reference: | Official classification by the United Nations Economic Commission for Europe (UNECE)
| Vehicle category | Definition
Transport of passengers | Moped/scooter | Light two-wheel powered vehicles with an engine cylinder capacity not exceeding 50 cm³ , a maximum design speed not exceeding 45 km/h and a maximum continuous or net power ≤4000 W
| Motorcycle | Two-wheel motorcycle with an engine cylinder capacity exceeding 50 cm³ or a design speed exceeding 45 km/h, or a maximum continuous or net power exceeding 4000 W.
| Passenger cars | Vehicles used for the carriage of passengers and comprising not more than eight seats in addition to the driver's seat.
| Urban bus | Vehicles used for the carriage of passengers and comprising more than eight seats in addition to the driver's seat, and having a maximum weight not exceeding 5 tonnes.
| Coach | Vehicles used for the carriage of passengers and comprising more than eight seats in addition to the driver's seat, and having a maximum weight exceeding 5 tonnes
Transport of goods | Light Commercial Vehicles < 3.5 (assimilated to light truck) | Vehicles used for the carriage of goods and having a maximum weight not exceeding 3.5 tonnes
| Heavy-Duty Vehicles < 12 t (assimilated to truck) | Vehicles used for the carriage of goods and having a maximum weight exceeding 3.5 tonnes but not exceeding 12 tonnes
| Heavy-Duty Vehicles > 12 t (assimilated to lorry, articulated, long haul) | Vehicles used for the carriage of goods and having a maximum weight exceeding 12 tonnes
Default occupancy & Share of polymer in tires per vehicle category
| Vehicle category | Occupancy | Share of polymer in tire tread (kg microplastic/kg tread) | Reference
Transport of passengers | Moped/scooter | 1 | 0.5 | PLP, ecoinvent
| Motorcycle | 1 | 0.4 | PLP, ecoinvent
| Passenger car/Van | 1.6 | 0.35 | PLP, ecoinvent
| City bus | 30 | 0.5 | PLP, ecoinvent
| Coach | 50 | 0.58 | PLP, ecoinvent
Transport of goods | Light commercial vehicle/light truck < 3.5 t | 1.6 | 0.36 | PLP, ecoinvent
| Heavy duty vehicle < 12 t | 1.6 | 0.6 | PLP, ecoinvent
| Heavy duty vehicle/lorry/long haul > 12 t | 1.6 | 0.5 | PLP, ecoinvent
Notes:
Different terms are used to define the vehicle categories from one study to another, sometimes to signify a same type of vehicle. We selected the categories as defined by an international committee (UNECE). Then, we grouped the several terms into the same category according to our understanding of the study (which does not necesserly communicate the exact definitions of their vehicles). For example, "light commercial vehicles" are assimilated to "light trucks" or "heavy-duty vehicles" are assimilated to "lories", "articulated vehicles" or "long hauls".

## References
Bibliography
Peano, L., et al. (2020). Plastic Leak Project - Methodological Guidelines, Quantis and EA. v1.3
Unice, K. M., et al. (2019). "Characterizing export of land-based microplastics to the estuary - Part I: Application of integrated geospatial microplastic transport models to assess tire and road wear particles in the Seine watershed." Science of The Total Environment 646: 1639-1649.
Ospital, L., Margni, M., & Boulay, A. M. (2025). Development of a parametrized and regionalized life cycle inventory model for tire and road wear particles. Journal of Hazardous Materials, 495, 138986.
Vehicle characteristics: EU classification of vehicle types ¦ European Alternative Fuels Observatory. (n.d.). Retrieved March 10, 2026, from https://alternative-fuels-observatory.ec.europa.eu/general-information/vehicle-types
Freight vehicle load: Transport, freight, lorry, 7.5-16 metric ton, diesel, EURO 3—Europe—Transport, freight, lorry, 7.5-16 metric ton, diesel, EURO 3 ¦ ecoQuery. (n.d.). Retrieved March 10, 2026, from https://ecoquery.ecoinvent.org/3.12/cutoff/dataset/1788/documentation